## Sheet1
item | PN | value | package | buy # | price each | line total | digikey link
modules
genesys 2 fpga |  |  |  | 1 |  | 0 | mouser
HX-8K eval board |  |  |  | 1 |  | 0 | mouser
144 element SiPM array | ARRAYC-30035-144P-PCB |  |  | 1 | 2255 | 2255 | mouser
adafruit FTDI breakout |  |  |  | 2 |  | 0 | mouser
connectors
bannana jack, black | CT3151SP-0 |  |  | 3 | 2.4 | 7.2 | mouser
bannana jack, red | CT3151SP-2 |  |  | 3 | 2.4 | 7.2 | mouser
bannana jack, green | CT3151SP-5 |  |  | 3 | 2.4 | 7.2 | mouser
FMC | ASP-134488-01 |  |  | 1 | 29.88 | 29.88 | mouser
SiPM array connector | QSE-040-01-F-D-A |  |  | 4 | 12.69 | 50.76 | mouser
PMOD cables |  |  |  | 7 |  |  | mouser
3A regulator | LD1085D2M-R |  | D2PAK/TO-263-3 | 3 | 2.08 | 6.24 | mouser
high voltage op amp | OPA990IDBVR |  | SOT-23-5 | 10 | 1.19 | 11.9 | https://www.digikey.com/en/products/detail/texas-instruments/OPA990IDBVR/11502246
medium power op amp | AD8531ARTZ |  | SOT-23-5 | 10 | 1.01 | 10.1 | https://www.digikey.com/en/products/detail/analog-devices-inc/AD8531ARTZ-REEL7/671108
global parameter DAC | AD5676ARUZ |  | TSSOP-20 | 2 | 21.46 | 42.92 | https://www.digikey.com/en/products/detail/analog-devices-inc/AD5676ARUZ-REEL7/5175797
signal circuits (array)
220 MHz 125 mA, 210 V/us | ADA4891-4ARUZ-R7 |  | TSSOP-14 | 2 | 4.04 | 8.08 | https://www.digikey.com/en/products/detail/analog-devices-inc/ADA4891-4ARUZ-R7/2606522
720 MHz quad op amp | LTC6254HMS |  | MSOP-14 | 2 | 12.87 | 25.74 | https://www.digikey.com/en/products/detail/analog-devices-inc/LTC6254HMS-PBF/2399171
quad DAC | AD7305BRUZ |  | TSSOP-20 | 2 | 13.4 | 26.8 | https://www.digikey.com/en/products/detail/analog-devices-inc/AD7305BRUZ-REEL7/760440
quad DAC | MAX5100AEUP+ | [5 empty] | out of stock
quad comparator | MAX9201EUE+T |  | TSSOP-16 | 2 | 7 | 14 | https://www.digikey.com/en/products/detail/analog-devices-inc-maxim-integrated/MAX9201EUE-T/1499399
quad comparator | AD8564ARUZ |  | TSSOP-16 | 2 | 11.6 | 23.2 | https://www.digikey.com/en/products/detail/analog-devices-inc/AD8564ARUZ-REEL/751174
tia feedback resistor | resistor book - low R | 5.1k | _0402
end cap parts
octal level shifter | FXMA108BQX |  | DQFN-20 | 10 | 2.03 | 20.3 | https://www.digikey.com/en/products/detail/onsemi/FXMA108BQX/2287318?s=N4IgTCBcDaIGIA0CyBBAjABgBwgLoF8g
quad capacitor |  | 220n | _0508
quad resistor |  | _470 | _0508
0402 cap book
0.1u 0402 caps
3v3 version
quad comparator | MAX964EEE |  | QSOP-16 | 7 | 11 | 77 | https://www.digikey.com/en/products/detail/analog-devices-inc-maxim-integrated/MAX964EEE/948247
quad comparator | MAX964EEE |  | QSOP-16 | 35 | 8.63 | 302.05 | https://www.digikey.com/en/products/detail/analog-devices-inc-maxim-integrated/MAX964EEE/371671
quad amplifier | ADA4891-4ARUZ-R7 |  | TSSOP-14 | 43 | 4.04 | 173.72 | https://www.digikey.com/en/products/detail/analog-devices-inc/ADA4891-4ARUZ-R7/2606522
quad DAC | AD5335 |  | TSSOP-24 | 43 | 6.98 | 300.14 | https://www.digikey.com/en/products/detail/analog-devices-inc/AD5335BRU/11540879
720 MHz quad op amp | LTC6254HMS |  | MSOP-16 | 3 | 10.43 | 31.29